## 6-3-2026
Product Technology | Manufacturer | BrandName | ModelNumber | Coefficient of Performance (COP) @ A5W110 | Control Type | Cooling Energy Efficiency Ratio (EER) @ A95W45 | Heating Capacity @ A5W110 (Btu/h) | Nominal Capacity (Tons) | System Type | ModelNumber2 | ModelName | Additional Model Information | Product ID | External Product ID | Data Source Name
Air to Water Heat Pumps | Apollo |  | EVI DC 3.5 Ton | 2.26 | Variable Speed | 7.6 | 34152 | 2.28 | Mono-bloc |  | AP-EVI-DC-3.5T |  | 1070666 |  | EVT Air to Water Heat Pump
Air to Water Heat Pumps | Apollo |  | EVI DC 5 Ton | 2.2 | Variable Speed | 8.5 | 40351 | 4.33 | Mono-bloc |  | AP-EVI-DC-5T |  | 1070667 |  | EVT Air to Water Heat Pump
Air to Water Heat Pumps | Apollo |  | EVI DC 6 Ton | 2.3 | Variable Speed | 7.9 | 47970 | 5.54 | Mono-bloc |  | AP-EVI-DC-6T |  | 1070668 |  | EVT Air to Water Heat Pump
Air to Water Heat Pumps | Arctic Heat Pumps |  | 030ZA (BEH2) - R32 | 1.96* | Variable Speed | N/A | 36476 | 3 | Split |  |  |  | 1811417 |  | EVT Air to Water Heat Pump
Air to Water Heat Pumps | Arctic Heat Pumps |  | 035ZA/BE-R32 | 2.2 | Variable Speed | 7.9 | 25086 | 2.5 | Mono-bloc |  |  |  | 1829950 |  | EVT Air to Water Heat Pump
Air to Water Heat Pumps | Arctic Heat Pumps |  | 050ZA/BE-R32 | 2.48 | Variable Speed | 8 | 39187 | 4 | Mono-bloc |  |  |  | 1829951 |  | EVT Air to Water Heat Pump
Air to Water Heat Pumps | Arctic Heat Pumps |  | 060ZA/BE-R32 | 2.38 | Variable Speed | 7.8 | 46979 | 5 | Mono-bloc |  |  |  | 1829952 |  | EVT Air to Water Heat Pump
Air to Water Heat Pumps | Chiltrix |  | Chiltrix CX35 | 2.23 | Variable Speed | 10.2 | 18877 | 2 | Mono-bloc |  | CX35 |  | 1200410 |  | EVT Air to Water Heat Pump
Air to Water Heat Pumps | Chiltrix |  | Chiltrix CX50 | 2.22 | Variable Speed | 10.3 | 28918 | 3.5 | Mono-bloc |  | CX50 |  | 1200405 |  | EVT Air to Water Heat Pump
Air to Water Heat Pumps | Chiltrix |  | CX40 | 2.27 | Variable Speed | 9.99 | 26701 | 2 | Mono-bloc |  | CX40 |  | 1695447 |  | EVT Air to Water Heat Pump
Air to Water Heat Pumps | Chiltrix |  | CX40X | 2.27 | Variable Speed | 10 | 26701 | 2 | Mono-bloc |  | CX40X |  | 1695449 |  | EVT Air to Water Heat Pump
Air to Water Heat Pumps | Chiltrix |  | cX45 | 2.27 | Variable Speed | 9.6 | 26701 | 2.5 | Mono-bloc |  | cX45 |  | 1695448 |  | EVT Air to Water Heat Pump
Air to Water Heat Pumps | Chiltrix |  | cX45X | 2.27 | Variable Speed | 9.6 | 26701 | 2.5 | Mono-bloc |  | cX45X |  | 1695450 |  | EVT Air to Water Heat Pump
Air to Water Heat Pumps | Chiltrix |  | CX65 | 2.47 | Variable Speed | 10.9 | 47872 | 3.7 | Mono-bloc |  | CX65 |  | 1695443 |  | EVT Air to Water Heat Pump
Air to Water Heat Pumps | Chiltrix |  | CX65X | 2.47 | Variable Speed | 10.9 | 47872 | 3.7 | Mono-bloc |  | CX65X |  | 1695444 |  | EVT Air to Water Heat Pump
Air to Water Heat Pumps | Chiltrix |  | CX75 | 2.47 | Variable Speed | 9.2 | 47899 | 4.33 | Mono-bloc |  | CX75 |  | 1695445 |  | EVT Air to Water Heat Pump
Air to Water Heat Pumps | Chiltrix |  | CX75X | 2.47 | Variable Speed | 9.2 | 47899 | 4.33 | Mono-bloc |  | CX75X |  | 1695446 |  | EVT Air to Water Heat Pump
Air to Water Heat Pumps | Ecoer |  | ESMA-060ADP | 2.26 | Variable Speed | 9.86 | 9384 | 5 | Mono-bloc |  | Smart Green One |  | 1624024 |  | EVT Air to Water Heat Pump
Air to Water Heat Pumps | Enertech Global |  | AV030 | 2.25 | Variable Speed | 7.76 | 23500 | 1.65 | Mono-bloc |  | AV |  | 1200406 |  | EVT Air to Water Heat Pump
Air to Water Heat Pumps | Enertech Global |  | AV060 | 2.55 | Variable Speed | 8.62 | 41000 | 3.15 | Mono-bloc |  | AV |  | 1200407 |  | EVT Air to Water Heat Pump
Air to Water Heat Pumps | Gree | Wells | WAWG3-16HDM/C | 1.9 | Variable Speed | 8.7 | 31708 | 4.315 | Mono-bloc |  | Wells by Gree |  | 1229968 |  | EVT Air to Water Heat Pump
Air to Water Heat Pumps | IBC Technologies |  | HPX3 | 2.02 | Variable Speed | 9.3 | 26600 | 3 | Mono-bloc |  | HPX |  | 1165857 |  | EVT Air to Water Heat Pump
Air to Water Heat Pumps | IBC Technologies |  | HPX5 | 2.36 | Variable Speed | 9.2 | 34300 | 4 | Mono-bloc |  | HPX |  | 1165858 |  | EVT Air to Water Heat Pump
Air to Water Heat Pumps | LG Electronics |  | KPHTC411M | 2.5 | Variable Speed | 11.3 | 40900 | 3.5 | Mono-bloc |  | LG AWHP |  | 1180209 |  | EVT Air to Water Heat Pump
Air to Water Heat Pumps | LG Electronics |  | KPHTC481M | 2.45 | Variable Speed | 11.3 | 47700 | 4 | Mono-bloc |  | LG AWHP |  | 1180208 |  | EVT Air to Water Heat Pump
Air to Water Heat Pumps | LG Electronics |  | KPHTC551M | 2.38 | Variable Speed | 10.64 | 49100 | 4.5 | Mono-bloc |  | LG AWHP |  | 1180207 |  | EVT Air to Water Heat Pump
Air to Water Heat Pumps | Lochinvar |  | RAH040 | 1.89 | Variable Speed | 10.3 | 39300 | 3.42 | Mono-bloc |  | Centrus |  | 1619651 |  | EVT Air to Water Heat Pump
Air to Water Heat Pumps | Mestek | SpacePak | CC32-18 | 1.54 | Variable Speed | 9 | 9998 | 2 | Mono-bloc |  | Solstice R32 Series |  | 1245398 |  | EVT Air to Water Heat Pump
Air to Water Heat Pumps | Mestek | SpacePak | CC32-40 | 2.83 | Variable Speed | 9 | 26649 | 3.5 | Mono-bloc |  | Solstice R32 Series |  | 1245399 |  | EVT Air to Water Heat Pump
Air to Water Heat Pumps | Mestek | SpacePak | CC32-60 | 2.39 | Variable Speed | 8 | 42038 | 5 | Mono-bloc |  | Solstice R32 Series |  | 1245400 |  | EVT Air to Water Heat Pump
Air to Water Heat Pumps | Mestek | SpacePak | HT454B-40 | 2.37 | Variable Speed | 10 | 34700 | 3 | Mono-bloc |  | Solstice R454B Series |  | 1829953 |  | EVT Air to Water Heat Pump
Air to Water Heat Pumps | Mestek | SpacePak | HT454B-60 | 2.06 | Variable Speed | 8 | 43828 | 5 | Mono-bloc |  | Solstice R454B Series |  | 1829954 |  | EVT Air to Water Heat Pump
Air to Water Heat Pumps | Midea |  | MHA-V12WD2MN8-B2 | 2.11 | Variable Speed | 9.38 | 31392 | 3.5 | Split |  | M Thermal Arctic Split |  | 1582561 |  | EVT Air to Water Heat Pump
Air to Water Heat Pumps | Midea |  | MHA-V14WD2MN8-B2 | 2.08 | Variable Speed | 8.7 | 32757 | 4 | Split |  | M Thermal Arctic Split |  | 1582562 |  | EVT Air to Water Heat Pump
Air to Water Heat Pumps | Midea |  | MHA-V16WD2MN8 | 2.1 | Variable Speed | 8.4 | 32757 | 4 | Split | HB–A160CMGN8 | M Thermal Arctic Split |  | 1558014 |  | EVT Air to Water Heat Pump
Air to Water Heat Pumps | Midea |  | MHA-V16WD2MN8-B2 | 2.06 | Variable Speed | 8.37 | 33780 | 4.5 | Split |  | M Thermal Arctic Split |  | 1582563 |  | EVT Air to Water Heat Pump
Air to Water Heat Pumps | Mitsubishi |  | WUZ-SA24NMZ | 1.98 | Variable Speed | 11.02 | 27980 | 2 | Split |  | Ecodan |  | 1814171 |  | EVT Air to Water Heat Pump
Air to Water Heat Pumps | Mitsubishi |  | WUZ-SA36NMZ | 1.93 | Variable Speed | 10.1 | 35150 | 3 | Split |  | Ecodan |  | 1814170 |  | EVT Air to Water Heat Pump
Air to Water Heat Pumps | Mitsubishi |  | WUZ-SA48NMZ | 1.99 | Variable Speed | 8.87 | 47770 | 4 | Split |  | Ecodan |  | 1814169 |  | EVT Air to Water Heat Pump
Air to Water Heat Pumps | Nordic |  | ATW-25-HACW | 1.82 | Multi Speed | 9.7 | 11300 | 1.7 | Split |  | ATW-Series |  | 1200400 |  | EVT Air to Water Heat Pump
Air to Water Heat Pumps | Nordic |  | ATW-45-HACW | 1.87 | Multi Speed | 10.2 | 17800 | 2.5 | Split |  | ATW Series |  | 992286 |  | EVT Air to Water Heat Pump
Air to Water Heat Pumps | Nordic |  | ATW-55-HACW | 1.88 | Multi Speed | 10 | 23500 | 3.3 | Split |  | ATW Series |  | 992287 |  | EVT Air to Water Heat Pump
Air to Water Heat Pumps | Nordic |  | ATW-65-HACW | 1.86 | Multi Speed | 10.1 | 29900 | 4.3 | Split |  | ATW Series |  | 992288 |  | EVT Air to Water Heat Pump
Air to Water Heat Pumps | Nordic |  | ATW-75-HACW | 1.83 | Multi Speed | 9.9 | 33400 | 5 | Split |  | ATW Series |  | 992289 |  | EVT Air to Water Heat Pump
Air to Water Heat Pumps | NTI |  | NHP32-036 | 1.94 | Variable Speed | 10 | 19108 | 2.7 | Mono-bloc |  | Verta |  | 1679892 |  | EVT Air to Water Heat Pump
Air to Water Heat Pumps | NTI |  | NHP32-060 | 2 | Variable Speed | 11 | 30709 | 4.7 | Mono-bloc |  | Verta |  | 1679893 |  | EVT Air to Water Heat Pump
Air to Water Heat Pumps | Samsung HVAC |  | AM036CNBDCH/AA | 1.9 | Variable Speed |  | 22260 | 3.3 | Split |  | Hydro Unit HE |  | 1200388 |  | EVT Air to Water Heat Pump
Air to Water Heat Pumps | Samsung HVAC |  | AM048CNBDCH/AA | 1.9 | Variable Speed |  | 30368 | 4.5 | Split |  | Hydro Unit HE |  | 1200389 |  | EVT Air to Water Heat Pump
Air to Water Heat Pumps | Samsung HVAC |  | AM048CNBFCB/AA | 1.82 | Variable Speed |  | 52888 | 4.5 | Split |  | Hydro Unit HT |  | 1200390 |  | EVT Air to Water Heat Pump
Air to Water Heat Pumps | US BOILER COMPANY |  | HPS-5T60 | 1.9 | Variable Speed | 7.9 | 42374 | 4.3 | Mono-bloc |  | AMBIENT HPS |  | 1200412 |  | EVT Air to Water Heat Pump
Air to Water Heat Pumps | US BOILER COMPANY |  | HPS-5T60-DF | 1.9 | Variable Speed | 7.9 | 42374 | 4.3 | Mono-bloc |  | AMBIENT HPS |  | 1200413 |  | EVT Air to Water Heat Pump
Air to Water Heat Pumps | Viessmann |  | AM2V 020028 | 1.3 | Variable Speed | 9 | 11000 | 1.5 | Mono-bloc |  | Vitocal 100-AW |  | 1439351 |  | EVT Air to Water Heat Pump
Air to Water Heat Pumps | Viessmann |  | AM2V 034043 | 2.2 | Variable Speed | 8.93 | 25000 | 3 | Mono-bloc |  | Vitocal 100-AW |  | 1439352 |  | EVT Air to Water Heat Pump
Air to Water Heat Pumps | Viessmann |  | AM2V 051078 | 1.9 | Variable Speed | 7.84 | 42000 | 4.3 | Mono-bloc |  | Vitocal 100-AW |  | 1439353 |  | EVT Air to Water Heat Pump
Air to Water Heat Pumps | Weil-McLain |  | ECO HP SPLT ODU 41 | 2.11 | Variable Speed | 9.4 | 39577 | 3.41 | Split |  | ECO HP |  | 1249228 |  | EVT Air to Water Heat Pump
Air to Water Heat Pumps | Weil-McLain |  | ECO HP SPLT ODU 48 | 2.08 | Variable Speed | 8.7 | 43330 | 4 | Split |  | ECO HP |  | 1249229 |  | EVT Air to Water Heat Pump
Air to Water Heat Pumps | Weil-McLain |  | ECO HP SPLT ODU 55 | 2.06 | Variable Speed | 8.4 | 47765 | 4.58 | Split |  | ECO HP |  | 1249230 |  | EVT Air to Water Heat Pump