## 9-4-2026
Product Technology | Manufacturer | BrandName | ModelNumber | Cubic Feet Per Minute (CFM) Per Watt (W) | Rated Capacity (Cubic Feet Per Minute, CFM) | Sensible Recovery Efficiency | ModelNumber2 | ModelName | Additional Model Information | Product ID | External Product ID | Data Source Name
Energy Recovery Ventilator (ERV) | Airflow |  | AIR-180-ERVF-ECM | 2.29 | 176 | 84 |  |  |  | 1221026 |  | EVT Whole Home Ventilation
Heat Recovery Ventilator (HRV) | Airflow |  | AIR-265-R | 2.91 | 261 | 75 |  |  |  | 1221073 |  | EVT Whole Home Ventilation
Energy Recovery Ventilator (ERV) | Airflow |  | AIR-270-ERVR-ECM | 2.13 | 271 | 77 |  |  |  | 1220993 |  | EVT Whole Home Ventilation
Energy Recovery Ventilator (ERV) | ALDES |  | EK150-TFX | 2.3 | 155 | 83 |  |  |  | 1638787 |  | EVT Whole Home Ventilation
Energy Recovery Ventilator (ERV) | ALDES |  | EK150-TFX-V5 | 2.3 | 155 | 83 |  |  |  | 1638788 |  | EVT Whole Home Ventilation
Energy Recovery Ventilator (ERV) | ALDES |  | EK150-TQX | 2.3 | 155 | 83 |  |  |  | 1638789 |  | EVT Whole Home Ventilation
Energy Recovery Ventilator (ERV) | ALDES |  | EK150-TQX-V5 | 2.3 | 155 | 83 |  |  |  | 1638790 |  | EVT Whole Home Ventilation
Energy Recovery Ventilator (ERV) | ALDES |  | InspirAIR TOP 450 PREMIUM ERV NA | 3.67 | 267 | 80 |  |  |  | 1221027 |  | EVT Whole Home Ventilation
Heat Recovery Ventilator (HRV) | Alnor |  | HRU-MinistAIR-325 | 2.21 | 193 | 84 |  |  |  | 1221098 |  | EVT Whole Home Ventilation
Heat Recovery Ventilator (HRV) | Alnor |  | HRU-PremAIR-450 | 3 | 261 | 90 |  |  |  | 1221097 |  | EVT Whole Home Ventilation
Heat Recovery Ventilator (HRV) | Alnor |  | HRU-SlimAIR-250 | 2.64 | 153 | 81 |  |  |  | 1221099 |  | EVT Whole Home Ventilation
Energy Recovery Ventilator (ERV) | Brink |  | Flair 225 | 2.35 | 103 | 88 |  |  |  | 1221028 |  | EVT Whole Home Ventilation
Heat Recovery Ventilator (HRV) | Brink |  | Flair 225 | 2.35 | 103 | 89* |  |  |  | 1221100 |  | EVT Whole Home Ventilation
Energy Recovery Ventilator (ERV) | Brink |  | Flair 325 | 2.8 | 148 | 86 |  |  |  | 1221029 |  | EVT Whole Home Ventilation
Heat Recovery Ventilator (HRV) | Brink |  | Flair 325 | 2.8 | 148 | 91* |  |  |  | 1221101 |  | EVT Whole Home Ventilation
Energy Recovery Ventilator (ERV) | Brink |  | Flair 400 | 2.94 | 185 | 84 |  |  |  | 1221030 |  | EVT Whole Home Ventilation
Heat Recovery Ventilator (HRV) | Brink |  | Flair 400 | 2.94 | 185 | 89* |  |  |  | 1221102 |  | EVT Whole Home Ventilation
Energy Recovery Ventilator (ERV) | Brink |  | Flair 600 | 2.35 | 262 | 90 |  |  |  | 1221031 |  | EVT Whole Home Ventilation
Heat Recovery Ventilator (HRV) | Brink |  | Flair 600 | 2.35 | 262 | 90* |  |  |  | 1221103 |  | EVT Whole Home Ventilation
Heat Recovery Ventilator (HRV) | Broan |  | B150H75NS | 2 | 140 | 82 |  |  |  | 1221104 |  | EVT Whole Home Ventilation
Heat Recovery Ventilator (HRV) | Broan |  | B150H75NT | 2 | 140 | 82 |  |  |  | 1221105 |  | EVT Whole Home Ventilation
Energy Recovery Ventilator (ERV) | Broan |  | B160E65RS | 2.53 | 142 | 76 |  |  |  | 1220997 |  | EVT Whole Home Ventilation
Energy Recovery Ventilator (ERV) | Broan |  | B160E65RT | 2.53 | 142 | 76 |  |  |  | 1220998 |  | EVT Whole Home Ventilation
Energy Recovery Ventilator (ERV) | Broan |  | B160E75RS | 2 | 133 | 81 |  |  |  | 1221038 |  | EVT Whole Home Ventilation
Energy Recovery Ventilator (ERV) | Broan |  | B160E75RT | 2 | 133 | 81 |  |  |  | 1221039 |  | EVT Whole Home Ventilation
Heat Recovery Ventilator (HRV) | Broan |  | B160H75RS | 2 | 150 | 82 |  |  |  | 1221106 |  | EVT Whole Home Ventilation
Heat Recovery Ventilator (HRV) | Broan |  | B160H75RT | 2 | 150 | 82 |  |  |  | 1221107 |  | EVT Whole Home Ventilation
Energy Recovery Ventilator (ERV) | Broan |  | B180E75RT | 2.87 | 182 | 81 |  |  |  | 1221035 |  | EVT Whole Home Ventilation
Heat Recovery Ventilator (HRV) | Broan |  | B180H75RT | 2.91 | 193 | 78 |  |  |  | 1221075 |  | EVT Whole Home Ventilation
Energy Recovery Ventilator (ERV) | Broan |  | B210E75RS | 2.29 | 206 | 81 |  |  |  | 1221036 |  | EVT Whole Home Ventilation
Energy Recovery Ventilator (ERV) | Broan |  | B210E75RT | 2.29 | 206 | 81 |  |  |  | 1221037 |  | EVT Whole Home Ventilation
Heat Recovery Ventilator (HRV) | Broan |  | B230H75RS | 2.64 | 225 | 78 |  |  |  | 1221076 |  | EVT Whole Home Ventilation
Heat Recovery Ventilator (HRV) | Broan |  | B230H75RT | 2.64 | 225 | 78 |  |  |  | 1221077 |  | EVT Whole Home Ventilation
Energy Recovery Ventilator (ERV) | Broan |  | BLP150E75NS-HW | 2.12 | 146 | 84 |  |  |  | 1221032 |  | EVT Whole Home Ventilation
Energy Recovery Ventilator (ERV) | Broan |  | BLP150E75NS-HWF | 2.1 | 146 | 84 |  |  |  | 1638791 |  | EVT Whole Home Ventilation
Energy Recovery Ventilator (ERV) | Broan |  | BLP150E75NS-PC | 2.12 | 146 | 84 |  |  |  | 1221033 |  | EVT Whole Home Ventilation
Energy Recovery Ventilator (ERV) | Broan |  | ERV200 ECM | 3.05 | 210 | 83 |  |  |  | 1221034 |  | EVT Whole Home Ventilation
Energy Recovery Ventilator (ERV) | Broan |  | ERV250 ECM | 3.56 | 244 | 75 |  |  |  | 1220999 |  | EVT Whole Home Ventilation
Heat Recovery Ventilator (HRV) | Broan |  | HRV200 ECM | 3.37 | 227 | 81 |  |  |  | 1221108 |  | EVT Whole Home Ventilation
Heat Recovery Ventilator (HRV) | Broan |  | HRV250 ECM | 3.56 | 252 | 75 |  |  |  | 1221078 |  | EVT Whole Home Ventilation
Energy Recovery Ventilator (ERV) | Carrier |  | ERVXXLHB1210 | 2.29 | 206 | 81 |  |  |  | 1221040 |  | EVT Whole Home Ventilation
Energy Recovery Ventilator (ERV) | Carrier |  | ERVXXSHA1150 | 2.53 | 142 | 76 |  |  |  | 1221002 |  | EVT Whole Home Ventilation
Energy Recovery Ventilator (ERV) | Carrier |  | ERVXXSVA1150 | 2.53 | 142 | 76 |  |  |  | 1221003 |  | EVT Whole Home Ventilation
Heat Recovery Ventilator (HRV) | Carrier |  | HRVXXLHB1230 | 2.64 | 225 | 78 |  |  |  | 1221079 |  | EVT Whole Home Ventilation
Heat Recovery Ventilator (HRV) | Carrier |  | HRVXXSHB1160 | 2.29 | 150 | 77 |  |  |  | 1221080 |  | EVT Whole Home Ventilation
Heat Recovery Ventilator (HRV) | Carrier |  | HRVXXSVB1160 | 2.29 | 150 | 77 |  |  |  | 1221081 |  | EVT Whole Home Ventilation
Energy Recovery Ventilator (ERV) | Delta |  | VEB165S | 2 | 165 | 90 |  |  |  | 1638792 |  | EVT Whole Home Ventilation
Energy Recovery Ventilator (ERV) | Fantech |  | ATMO 300E-EC | 2.1 | 301 | 77 |  |  |  | 1638793 |  | EVT Whole Home Ventilation
Energy Recovery Ventilator (ERV) | Fantech |  | FIT 120E-D-EC | 2.22 | 129 | 77 |  |  |  | 1221004 |  | EVT Whole Home Ventilation
Energy Recovery Ventilator (ERV) | Fantech |  | FIT 120E-D-EC-HC | 2.22 | 129 | 77 |  |  |  | 1221005 |  | EVT Whole Home Ventilation
Energy Recovery Ventilator (ERV) | Fantech |  | FIT 120E-D-EC-M | 2.22 | 129 | 77 |  |  |  | 1221006 |  | EVT Whole Home Ventilation
Energy Recovery Ventilator (ERV) | Fantech |  | FIT 120E-D-EC-M-HC | 2.22 | 129 | 77 |  |  |  | 1221007 |  | EVT Whole Home Ventilation
Energy Recovery Ventilator (ERV) | Fantech |  | HERO 120E-EC | 2.1 | 117 | 85 |  |  |  | 1814172 |  | EVT Whole Home Ventilation
Heat Recovery Ventilator (HRV) | Fantech |  | HERO 150H-EC | 3.04 | 172 | 84 |  |  |  | 1221109 |  | EVT Whole Home Ventilation
Energy Recovery Ventilator (ERV) | Fantech |  | HERO 160E-EC | 2 | 150 | 81 |  |  |  | 1814173 |  | EVT Whole Home Ventilation
Heat Recovery Ventilator (HRV) | Fantech |  | HERO 250H-EC | 2.5 | 252 | 82 |  |  |  | 1221110 |  | EVT Whole Home Ventilation
Energy Recovery Ventilator (ERV) | Field Controls |  | FC-150EC-ERV | 1.9 | 85 | 85 |  |  |  | 1638794 |  | EVT Whole Home Ventilation
Energy Recovery Ventilator (ERV) | Greenheck |  | SYNC-180SCE-S1 | 2.29 | 176 | 84 |  |  |  | 1221041 |  | EVT Whole Home Ventilation
Energy Recovery Ventilator (ERV) | Greenheck |  | SYNC-180SCEA-HM1 | 2.3 | 84 | 84 |  |  |  | 1638795 |  | EVT Whole Home Ventilation
Energy Recovery Ventilator (ERV) | Greenheck |  | SYNC-180SCEA-S1 | 2.29 | 176 | 84 |  |  |  | 1221042 |  | EVT Whole Home Ventilation
Energy Recovery Ventilator (ERV) | Greenheck |  | SYNC-180SCEF-HS1 | 2.3 | 84 | 84 |  |  |  | 1638796 |  | EVT Whole Home Ventilation
Energy Recovery Ventilator (ERV) | Greenheck |  | SYNC-180SCEF-S1 | 2.3 | 84 | 84 |  |  |  | 1638797 |  | EVT Whole Home Ventilation
Energy Recovery Ventilator (ERV) | Greenheck |  | SYNC-180TCEA-S1 | 2.6 | 77 | 77 |  |  |  | 1638798 |  | EVT Whole Home Ventilation
Energy Recovery Ventilator (ERV) | Greenheck |  | SYNC-180TCEF-S1 | 2.6 | 77 | 77 |  |  |  | 1638799 |  | EVT Whole Home Ventilation
Energy Recovery Ventilator (ERV) | Greenheck |  | SYNC-270TCE-S1 | 2.13 | 271 | 77 |  |  |  | 1221008 |  | EVT Whole Home Ventilation
Energy Recovery Ventilator (ERV) | Greenheck |  | SYNC-270TCEA-S1 | 2.1 | 77 | 77 |  |  |  | 1638800 |  | EVT Whole Home Ventilation
Energy Recovery Ventilator (ERV) | Greentek |  | P 1.2E-D-EC | 2.22 | 129 | 77 |  |  |  | 1221009 |  | EVT Whole Home Ventilation
Energy Recovery Ventilator (ERV) | Greentek |  | PREMIER 3.0E-EC | 2.1 | 77 | 77 |  |  |  | 1638801 |  | EVT Whole Home Ventilation
Energy Recovery Ventilator (ERV) | Greentek |  | PROFILE 1.2E-D-EC-HC | 2.2 | 77 | 77 |  |  |  | 1638802 |  | EVT Whole Home Ventilation
Energy Recovery Ventilator (ERV) | Greentek |  | PROFILE 1.2E-D-EC-M | 2.2 | 77 | 77 |  |  |  | 1638803 |  | EVT Whole Home Ventilation
Energy Recovery Ventilator (ERV) | Greentek |  | PROFILE 1.2E-D-EC-M-HC | 2.2 | 77 | 77 |  |  |  | 1638804 |  | EVT Whole Home Ventilation
Heat Recovery Ventilator (HRV) | Greentek |  | Solace 1.5H-EC | 3.04 | 172 | 84 |  |  |  | 1221111 |  | EVT Whole Home Ventilation
Heat Recovery Ventilator (HRV) | Greentek |  | Solace 2.5H-EC | 2.5 | 252 | 82 |  |  |  | 1221112 |  | EVT Whole Home Ventilation
Heat Recovery Ventilator (HRV) | Healthy Climate |  | HRV5270TPDECM | 2.91 | 261 | 75 |  |  |  | 1221082 |  | EVT Whole Home Ventilation
Energy Recovery Ventilator (ERV) | Lifebreath |  | 180ERVD | 2.62 | 172 | 77 |  |  |  | 1221010 |  | EVT Whole Home Ventilation
Heat Recovery Ventilator (HRV) | Lifebreath |  | 267MAX | 2.91 | 261 | 75 |  |  |  | 1221083 |  | EVT Whole Home Ventilation
Energy Recovery Ventilator (ERV) | Lifebreath |  | 267MAX-ERV | 2.13 | 271 | 77 |  |  |  | 1221011 |  | EVT Whole Home Ventilation
Energy Recovery Ventilator (ERV) | Lifebreath |  | MAX-XTR | 2.29 | 176 | 84 |  |  |  | 1221043 |  | EVT Whole Home Ventilation
Energy Recovery Ventilator (ERV) | Lifebreath |  | MAX-XTR PLUS | 2.3 | 84 | 84 |  |  |  | 1638805 |  | EVT Whole Home Ventilation
Heat Recovery Ventilator (HRV) | Lifebreath |  | RNC5HEXTPF | 2.1 | 75 | 75 |  |  |  | 1638806 |  | EVT Whole Home Ventilation
Energy Recovery Ventilator (ERV) | Nu-Air |  | SE135E | 1.91 | 133 | 80 |  |  |  | 1221044 |  | EVT Whole Home Ventilation
Energy Recovery Ventilator (ERV) | Ortech |  | ODD-ERV-120 | 2.06 | 153 | 76 |  |  |  | 1221012 |  | EVT Whole Home Ventilation
Energy Recovery Ventilator (ERV) | Ortech |  | ODD-ERV100EC | 2.6 | 87 | 87 |  |  |  | 1638807 |  | EVT Whole Home Ventilation
Energy Recovery Ventilator (ERV) | Oxygen8 |  | Pura ERV100R | 1.8 | 80 | 80 |  |  |  | 1638808 |  | EVT Whole Home Ventilation
Heat Recovery Ventilator (HRV) | Oxygen8 |  | Vita 120HRV | 1.8 | 82 | 82 |  |  |  | 1638809 |  | EVT Whole Home Ventilation
Energy Recovery Ventilator (ERV) | Panasonic Life Solutions Company of America |  | FV-10VEC2 | 1.83 | 100 | 80 |  |  |  | 1221046 |  | EVT Whole Home Ventilation
Energy Recovery Ventilator (ERV) | Panasonic Life Solutions Company of America |  | FV-10VEC2H | 1.83 | 100 | 80 |  |  |  | 1221047 |  | EVT Whole Home Ventilation
Energy Recovery Ventilator (ERV) | Panasonic Life Solutions Company of America |  | FV-10VEC2R | 1.83 | 100 | 80 |  |  |  | 1221048 |  | EVT Whole Home Ventilation
Energy Recovery Ventilator (ERV) | Panasonic Life Solutions Company of America |  | FV-10VEC2RH | 1.83 | 100 | 80 |  |  |  | 1221049 |  | EVT Whole Home Ventilation
Energy Recovery Ventilator (ERV) | Panasonic Life Solutions Company of America |  | FV-12ESC1 | 2 | 121 | 89 |  |  |  | 1814174 |  | EVT Whole Home Ventilation
Energy Recovery Ventilator (ERV) | Panasonic Life Solutions Company of America |  | FV-13VEC1 | 1.9 | 129 | 83 |  |  |  | 1852021 |  | EVT Whole Home Ventilation
Energy Recovery Ventilator (ERV) | Panasonic Life Solutions Company of America |  | FV-15ESC1 | 2 | 150 | 90 |  |  |  | 1814175 |  | EVT Whole Home Ventilation
Energy Recovery Ventilator (ERV) | Panasonic Life Solutions Company of America |  | FV-16VEC1 | 1.9 | 155 | 84 |  |  |  | 1852022 |  | EVT Whole Home Ventilation
Energy Recovery Ventilator (ERV) | Panasonic Life Solutions Company of America |  | FV-20VEC1 | 3.09 | 201 | 83 |  |  |  | 1221045 |  | EVT Whole Home Ventilation
Energy Recovery Ventilator (ERV) | Panasonic Life Solutions Company of America |  | FV-21VEC1 | 2.3 | 210 | 83 |  |  |  | 1852023 |  | EVT Whole Home Ventilation
Energy Recovery Ventilator (ERV) | RenewAire |  | EV Premium L | 2.81 | 278 | 88 |  |  |  | 1221050 |  | EVT Whole Home Ventilation
Energy Recovery Ventilator (ERV) | RenewAire |  | EV Premium LH | 2.81 | 278 | 88 |  |  |  | 1221051 |  | EVT Whole Home Ventilation
Energy Recovery Ventilator (ERV) | RenewAire |  | EV Premium M | 2.68 | 218 | 81 |  |  |  | 1221052 |  | EVT Whole Home Ventilation
Energy Recovery Ventilator (ERV) | RenewAire |  | EV Premium MH | 2.68 | 218 | 81 |  |  |  | 1221053 |  | EVT Whole Home Ventilation
Energy Recovery Ventilator (ERV) | RenewAire |  | EV Premium X | 2.76 | 373 | 78 |  |  |  | 1221013 |  | EVT Whole Home Ventilation
Energy Recovery Ventilator (ERV) | RenewAire |  | EV Premium XH | 2.76 | 373 | 78 |  |  |  | 1221014 |  | EVT Whole Home Ventilation
Energy Recovery Ventilator (ERV) | Reversomatic |  | RERV-130ECM | 2 | 87 | 87 |  |  |  | 1638810 |  | EVT Whole Home Ventilation
Energy Recovery Ventilator (ERV) | Reversomatic |  | RERV-C100 ECM | 2 | 110 | 76 |  |  |  | 1221017 |  | EVT Whole Home Ventilation
Energy Recovery Ventilator (ERV) | Reversomatic |  | RERV-D100ECM | 1.79 | 133 | 80 |  |  |  | 1221054 |  | EVT Whole Home Ventilation
Energy Recovery Ventilator (ERV) | Reversomatic |  | RERV-D100SA | 1.8 | 80 | 80 |  |  |  | 1638811 |  | EVT Whole Home Ventilation
Heat Recovery Ventilator (HRV) | Reversomatic |  | RHRV-CF100P ECM | 2 | 106 | 82 |  |  |  | 1221113 |  | EVT Whole Home Ventilation
Heat Recovery Ventilator (HRV) | Reversomatic |  | RHRV-D100P ECM | 1.81 | 131 | 82 |  |  |  | 1221114 |  | EVT Whole Home Ventilation
Energy Recovery Ventilator (ERV) | S&P |  | TRe200 | 2.68 | 218 | 81 |  |  |  | 1221056 |  | EVT Whole Home Ventilation
Energy Recovery Ventilator (ERV) | S&P |  | TRe300 | 2.81 | 278 | 88 |  |  |  | 1221055 |  | EVT Whole Home Ventilation
Energy Recovery Ventilator (ERV) | S&P |  | TRLPV100ECH-V1 | 2.6 | 87 | 87 |  |  |  | 1638812 |  | EVT Whole Home Ventilation
Energy Recovery Ventilator (ERV) | Swegon |  | CASA R5 Genius | 2.2 | 77 | 77 |  |  |  | 1638813 |  | EVT Whole Home Ventilation
Energy Recovery Ventilator (ERV) | vanEE |  | G2400E ECM | 3.05 | 210 | 83 |  |  |  | 1221057 |  | EVT Whole Home Ventilation
Heat Recovery Ventilator (HRV) | vanEE |  | G2400H ECM | 3.37 | 227 | 81 |  |  |  | 1221118 |  | EVT Whole Home Ventilation
Energy Recovery Ventilator (ERV) | vanEE |  | G3000E ECM | 3.56 | 244 | 75 |  |  |  | 1221021 |  | EVT Whole Home Ventilation
Heat Recovery Ventilator (HRV) | vanEE |  | G3000H ECM | 3.56 | 252 | 75 |  |  |  | 1221090 |  | EVT Whole Home Ventilation
Energy Recovery Ventilator (ERV) | vanEE |  | V150E75NS | 2.4 | 129 | 82 |  |  |  | 1221058 |  | EVT Whole Home Ventilation
Energy Recovery Ventilator (ERV) | vanEE |  | V150E75NT | 2.4 | 129 | 82 |  |  |  | 1221059 |  | EVT Whole Home Ventilation
Heat Recovery Ventilator (HRV) | vanEE |  | V150H75NS | 2 | 140 | 82 |  |  |  | 1221115 |  | EVT Whole Home Ventilation
Heat Recovery Ventilator (HRV) | vanEE |  | V150H75NT | 2 | 140 | 82 |  |  |  | 1221116 |  | EVT Whole Home Ventilation
Energy Recovery Ventilator (ERV) | vanEE |  | V160E65RT | 2.53 | 142 | 76 |  |  |  | 1221020 |  | EVT Whole Home Ventilation
Energy Recovery Ventilator (ERV) | vanEE |  | V160E75RT | 2 | 133 | 81 |  |  |  | 1221063 |  | EVT Whole Home Ventilation
Heat Recovery Ventilator (HRV) | vanEE |  | V160H75RS | 2.29 | 150 | 77 |  |  |  | 1221088 |  | EVT Whole Home Ventilation
Heat Recovery Ventilator (HRV) | vanEE |  | V160H75RT | 2.29 | 150 | 77 |  |  |  | 1221089 |  | EVT Whole Home Ventilation
Heat Recovery Ventilator (HRV) | vanEE |  | V160H80RT | 2 | 150 | 82 |  |  |  | 1221117 |  | EVT Whole Home Ventilation
Energy Recovery Ventilator (ERV) | vanEE |  | V180E75RT | 2.87 | 182 | 81 |  |  |  | 1221060 |  | EVT Whole Home Ventilation
Heat Recovery Ventilator (HRV) | vanEE |  | V180H75RT | 2.91 | 193 | 78 |  |  |  | 1221085 |  | EVT Whole Home Ventilation
Energy Recovery Ventilator (ERV) | vanEE |  | V210E75RS | 2.29 | 206 | 81 |  |  |  | 1221061 |  | EVT Whole Home Ventilation
Energy Recovery Ventilator (ERV) | vanEE |  | V210E75RT | 2.29 | 206 | 81 |  |  |  | 1221062 |  | EVT Whole Home Ventilation
Heat Recovery Ventilator (HRV) | vanEE |  | V230H75RS | 2.64 | 225 | 78 |  |  |  | 1221086 |  | EVT Whole Home Ventilation
Heat Recovery Ventilator (HRV) | vanEE |  | V230H75RT | 2.64 | 225 | 78 |  |  |  | 1221087 |  | EVT Whole Home Ventilation
Energy Recovery Ventilator (ERV) | Venmar |  | A150E75NS | 2.4 | 129 | 82 |  |  |  | 1221064 |  | EVT Whole Home Ventilation
Energy Recovery Ventilator (ERV) | Venmar |  | A150E75NT | 2.4 | 129 | 82 |  |  |  | 1221065 |  | EVT Whole Home Ventilation
Energy Recovery Ventilator (ERV) | Venmar |  | A160E65RT | 2.53 | 142 | 76 |  |  |  | 1221022 |  | EVT Whole Home Ventilation
Energy Recovery Ventilator (ERV) | Venmar |  | A160E75RT | 2 | 133 | 81 |  |  |  | 1221069 |  | EVT Whole Home Ventilation
Heat Recovery Ventilator (HRV) | Venmar |  | A160H75RS | 2.29 | 150 | 77 |  |  |  | 1221094 |  | EVT Whole Home Ventilation
Heat Recovery Ventilator (HRV) | Venmar |  | A160H75RT | 2.29 | 150 | 77 |  |  |  | 1221095 |  | EVT Whole Home Ventilation
Energy Recovery Ventilator (ERV) | Venmar |  | A180E75RT | 2.87 | 182 | 81 |  |  |  | 1221066 |  | EVT Whole Home Ventilation
Heat Recovery Ventilator (HRV) | Venmar |  | A180H75RT | 2.91 | 193 | 78 |  |  |  | 1221091 |  | EVT Whole Home Ventilation
Energy Recovery Ventilator (ERV) | Venmar |  | A210E75RS | 2.29 | 206 | 81 |  |  |  | 1221067 |  | EVT Whole Home Ventilation
Energy Recovery Ventilator (ERV) | Venmar |  | A210E75RT | 2.29 | 206 | 81 |  |  |  | 1221068 |  | EVT Whole Home Ventilation
Heat Recovery Ventilator (HRV) | Venmar |  | A230H75RS | 2.64 | 225 | 78 |  |  |  | 1221092 |  | EVT Whole Home Ventilation
Heat Recovery Ventilator (HRV) | Venmar |  | A230H75RT | 2.64 | 225 | 78 |  |  |  | 1221093 |  | EVT Whole Home Ventilation
Energy Recovery Ventilator (ERV) | Venmar |  | V150E75NS | 2.4 | 82 | 82 |  |  |  | 1638814 |  | EVT Whole Home Ventilation
Energy Recovery Ventilator (ERV) | Venmar |  | V150E75NT | 2.4 | 82 | 82 |  |  |  | 1638815 |  | EVT Whole Home Ventilation
Heat Recovery Ventilator (HRV) | Venmar |  | V150H75NS | 2 | 82 | 82 |  |  |  | 1638816 |  | EVT Whole Home Ventilation
Heat Recovery Ventilator (HRV) | Venmar |  | V150H75NT | 2 | 82 | 82 |  |  |  | 1638817 |  | EVT Whole Home Ventilation
Energy Recovery Ventilator (ERV) | Venmar |  | V160E75RT | 2 | 81 | 81 |  |  |  | 1638818 |  | EVT Whole Home Ventilation
Heat Recovery Ventilator (HRV) | Venmar |  | V160H75RS | 2 | 82 | 82 |  |  |  | 1638819 |  | EVT Whole Home Ventilation
Heat Recovery Ventilator (HRV) | Venmar |  | V160H75RT | 2 | 82 | 82 |  |  |  | 1638820 |  | EVT Whole Home Ventilation
Heat Recovery Ventilator (HRV) | Venmar |  | V160H80RT | 2 | 82 | 82 |  |  |  | 1638821 |  | EVT Whole Home Ventilation
Energy Recovery Ventilator (ERV) | Venmar |  | V180E75RT | 2.9 | 81 | 81 |  |  |  | 1638822 |  | EVT Whole Home Ventilation
Energy Recovery Ventilator (ERV) | Venmar |  | V210E75RS | 2.3 | 81 | 81 |  |  |  | 1638823 |  | EVT Whole Home Ventilation
Energy Recovery Ventilator (ERV) | Venmar |  | V210E75RT | 2.3 | 81 | 81 |  |  |  | 1638824 |  | EVT Whole Home Ventilation
Energy Recovery Ventilator (ERV) | Venmar |  | X24ERV ECM | 3.05 | 210 | 83 |  |  |  | 1221070 |  | EVT Whole Home Ventilation
Heat Recovery Ventilator (HRV) | Venmar |  | X24HRV ECM | 3.37 | 227 | 81 |  |  |  | 1221122 |  | EVT Whole Home Ventilation
Energy Recovery Ventilator (ERV) | Venmar |  | X30ERV ECM | 3.56 | 244 | 75 |  |  |  | 1221023 |  | EVT Whole Home Ventilation
Heat Recovery Ventilator (HRV) | Venmar |  | X30HRV ECM | 3.56 | 252 | 75 |  |  |  | 1221096 |  | EVT Whole Home Ventilation
Energy Recovery Ventilator (ERV) | Zehnder |  | CA160 ERV | 2.5 | 78 | 78 |  |  |  | 1638825 |  | EVT Whole Home Ventilation
Energy Recovery Ventilator (ERV) | Zehnder |  | CA200 ERV | 2.1 | 82 | 82 |  |  |  | 1638826 |  | EVT Whole Home Ventilation
Energy Recovery Ventilator (ERV) | Zehnder |  | CAQ350ERV | 3.39 | 203 | 83 |  |  |  | 1221072 |  | EVT Whole Home Ventilation
Heat Recovery Ventilator (HRV) | Zehnder |  | CAQ450 HRV | 3.62 | 199 | 89 |  |  |  | 1221124 |  | EVT Whole Home Ventilation
Energy Recovery Ventilator (ERV) | Zehnder |  | CAQ450ERV | 4.17 | 263 | 81 |  |  |  | 1221071 |  | EVT Whole Home Ventilation
Energy Recovery Ventilator (ERV) | Zehnder |  | CAQ600ERV | 2.84 | 328 | 78 |  |  |  | 1221024 |  | EVT Whole Home Ventilation